## Sheet1
| DC590B / QuikEval compatible board list generated from http://www.linear.com/demo/ June 3, 2013 |  | Scorecard: | 86.55%
|  |  | Score (inc. Gen. + Fam.): | 96.64%
Product | Product Type | Description | Serial Protocol | Demo Board #2 | Linduino Code? | What Family? | Linduino Code Planned? | Current Status | Who (Author) | Other comments
LT3582 |  | LT3582EUD Demo Board ¦ Programmable Boost and Single Inductor Inverting DC/DC Converters with OTP (Req DC590) |  | DC1247A | No |  | No
LT3745 |  | LT3745 Demo Board I 16-Channel LED Driver/ Requires DC590B |  | DC1608A | No |  | No
LT3746 |  | LT3746EUHH Demo Board: 32-Channel, 2% Accurate, 20mA LED Driver; Use DC590B as Companion Board |  | DC1406A | No |  | No
LT3965 | Switching Regulators | LT3965EFE Octal Matrix LED Bypass Switch | I2C | DC2218A | Yes |  |  | Done | Malavika Sajikumar
LTC1592 | DAC | LTC1592ACG ¦ 16-Bit Softspan DAC, Vin = +15V/-15V, Vout = 0-5V, 0-10V, +/-2.5V, +/-5V, +/-10V, -2.5V to 7.5V (req DC590) | SPI | DC572A | Yes |  |  | Done | Malavika Sajikumar
LTC1859 | SAR ADC | LTC1859CG ¦ 8-Channel, 16-Bit, 100ksps SoftSpan ADC (req DC590) | SPI | DC682A | Yes |  |  | Done | Doug Stuetzle
LTC1867 | SAR ADC | LTC1867CGN ¦ 16-Bit, 8-Channel 200ksps ADC (req DC590) | SPI | DC806A | Yes |  |  | Done | author
LTC1867L | SAR ADC | LTC1867LCGN 3V, 16-bit, 8-ch. Demo board (req DC590) | SPI | DC873A | Family | LTC1867 | Yes | Done | author
LTC2000 |  |  |  | DC2191A |  |  | No |  | Assign someone
LTC2301 | SAR ADC | LTC2301: 12-bit, 1-ch I2C 14ksps ADC |  | DC1444A-A | Family | LTC2309 |  | Done | Doug Stuetzle
LTC2302 | SAR ADC | LTC2302:12-Bit 1-ch Differential 500ksps SAR ADC with SPI I/F (req. DC590 for DC apps, DC890 for AC apps) | SPI | DC1339A | Yes |  |  | Done | Malavika Sajikumar
LTC2305 | SAR ADC | LTC2305: 12-bit, 2-ch I2C 14ksps ADC (req DC590) | I2C | DC1444A-B | Yes |  |  | Done | Doug Stuetzle
LTC2308 | SAR ADC | LTC2308: 12-bit, 8-channel SAR ADC with SPI I/F, (req DC590 for DC, DC890 for AC apps) | SPI | DC1186A | Yes |  |  | Done | Doug Stuetzle
LTC2309 | SAR ADC | LTC2309: 12-bit, 8-channel SAR ADC with I2C I/F, req DC590 | I2C | DC1337A | Yes |  |  | Done | Doug Stuetzle
LTC2312-12 | SAR ADC | 12-Bit, 500ksps Serial Sampling ADC in TSOT | SPI | DC1563AC | Family | LTC2315 |  | Done | Doug Stuetzle
LTC2312-14 | SAR ADC | 14-Bit, 500ksps Serial Sampling ADC in TSOT | SPI | DC1563AH | Family | LTC2315 |  | Done | Doug Stuetzle
LTC2313-12 | SAR ADC | 12-Bit, 2.5Msps Serial Sampling ADC in TSOT | SPI | DC1563AB | Family | LTC2315 |  | Done | Doug Stuetzle
LTC2313-14 | SAR ADC | 14-Bit, 2.5Msps Serial Sampling ADC in TSOT | SPI | DC1563AG | Family | LTC2315 |  | Done | Doug Stuetzle
LTC2314-14 | SAR ADC | 14-Bit, 4.5Msps Serial Sampling ADC in TSOT | SPI | DC1563AF | Family | LTC2315 |  | Done | Doug Stuetzle
LTC2315-12 | SAR ADC | LTC2315-12, 12-bit, 5Msps Serial SAR ADC with 20ppm/C (Max) Internal Reference in TSOT-8 (Req DC590 or DC718) | SPI | DC1563AA | Yes |  |  | Done | Doug Stuetzle
LTC2333-16 | SAR ADC | Buffered 8-Channel, 16-Bit, 800ksps Differential ±10.24V ADC with 30VP-P Common Mode Range. |  | DC2365AH | Family | LTC2348-18 |  | Done | Malavika Sajikumar
LTC2333-18 | SAR ADC | Buffered 8-Channel, 18-Bit, 800ksps Differential ±10.24V ADC with 30VP-P Common Mode Range. |  | DC2365AD | Family | LTC2348-18 |  | Done | Malavika Sajikumar
LTC2335-18 |  | 18-Bit, 1Msps 8-Channel Differential ±10.24V Input SoftSpan ADC with Wide Input Common Mode Range | SPI | DC2412AA |  |  | Yes | WIP | Malavika Sajikumar
LTC2338 | SAR ADC | 18 bit, True Bipolar, Fully Differential Input ADC | SPI | DC1908A | Yes |  |  | Done | Doug Stuetzle
LTC2341-18 | ADC | LTC2341-18 - Dual, 18-Bit, 666ksps/ch Differential SoftSpan ADC with Wide Input Common Mode Range | SPI | DC2581AA | No |  | No |  | Guy/Doug
LTC2344-16 | SAR ADC | Quad, 16-Bit, 400ksps/ch Differential SoftSpan ADC with Wide Input Common Mode Range | SPI | DC2520A-B | Family | LTC2348-18 |  | Done | Malavika Sajikumar
LTC2344-18 | SAR ADC | Quad, 18-Bit, 400ksps/ch Differential SoftSpan ADC with Wide Input Common Mode Range | SPI | DC2520A-A | Family | LTC2348-18 |  | Done | Malavika Sajikumar
LTC2345-18 | ADC | Octal, 18-Bit, 200ksps Differential SoftSpan ADC with Wide Input Common Mode Range |  | DC2326AA | No |  | Yes | WIP | Malavika Sajikumar | Make same code for -16 and -18
LTC2348-16 | SAR ADC | Octal, 16-Bit, 200ksps Differential ±10.24V Input SoftSpan ADC with Wide Input Common Mode Range | SPI | DC2094A-D | Family | LTC2348-18 |  | Done | Malavika Sajikumar
LTC2348-18 | SAR ADC | Octal, 18-Bit, 200ksps Differential ±10.24V Input SoftSpan ADC with Wide Input Common Mode Range | SPI | DC2094A-A | Yes |  |  | Done | Malavika Sajikumar
LTC2353-16 | SAR ADC | Buffered Dual, 16-Bit, 550ksps/Ch Differential ±10.24V ADC with 30VP-P Common Mode Range. |  | DC2365AG | Family | LTC2348-18 |  | Done | Malavika Sajikumar
LTC2353-18 | SAR ADC | Buffered Dual, 18-Bit, 550ksps/Ch Differential ±10.24V ADC with 30VP-P Common Mode Range. |  | DC2365AC | Family | LTC2348-18 |  | Done | Malavika Sajikumar
LTC2357-16 | SAR ADC | Buffered Quad, 16-Bit, 350ksps/Ch Differential ±10.24V ADC with 30VP-P Common Mode Range. |  | DC2365AF | Family | LTC2348-18 |  | Done | Malavika Sajikumar
LTC2357-18 | SAR ADC | Buffered Quad, 18-Bit, 350ksps/Ch Differential ±10.24V ADC with 30VP-P Common Mode Range. |  | DC2365AB | Family | LTC2348-18 |  | Done | Malavika Sajikumar
LTC2358-16 | SAR ADC | Buffered Octal, 16-Bit, 200ksps/Ch Differential ±10.24V ADC with 30VP-P Common Mode Range. | SPI | DC2365AE | Family | LTC2348 |  | Done | Malavika Sajikumar
LTC2358-18 | SAR ADC | Buffered Octal, 18-Bit, 200ksps/Ch Differential ±10.24V ADC with 30VP-P Common Mode Range. | SPI | DC2365AA | Family | LTC2348 |  | Done | Malavika Sajikumar
LTC2360 | SAR ADC | LTC2360: 12-bit, 100ksps SAR ADC (req DC590B for DC apps, DC890B for AC apps) | SPI | DC1190A-E | Family | LTC2366 |  | Done | Doug Stuetzle
LTC2361 | SAR ADC | LTC2361: 12-bit, 250ksps SAR ADC (req DC590B for DC apps, DC890B for AC apps) | SPI | DC1190A-D | Family | LTC2366 |  | Done | Doug Stuetzle
LTC2362 | SAR ADC | LTC2362: 12-bit, 500ksps SAR ADC (req DC590B for DC apps, DC890B for AC apps) | SPI | DC1190A-C | Family | LTC2366 |  | Done | Doug Stuetzle
LTC2364-16 | SAR ADC | LTC6360 driving LTC2364-16 16-bit, 0.25Msps SAR ADC | SPI | DC1796A-D | Family | LTC2370 |  | Done | Doug Stuetzle
LTC2364-16 | SAR ADC | LTC2364-16 with LTC6655-5/LT6202: 16-Bit, 250ksps, Pseudo-Differential Unipolar SAR ADC with 94.7dB SNR. Req DC718 or DC590 | SPI | DC1813A-D | Family | LTC2370 |  | Done | Doug Stuetzle
LTC2364-18 | SAR ADC | LTC6360 driving LTC2364-18 18-bit, 0.25Msps SAR ADC | SPI | DC1796A-H | Family | LTC2370 |  | Done | Doug Stuetzle
LTC2364-18 | SAR ADC | LTC2364-18 with LTC6655-5/LT6202: 18-Bit, 250ksps, Pseudo-Differential Unipolar SAR ADC with 97dB SNR. Req DC718 or DC590 | SPI | DC1813A-H | Family | LTC2370 |  | Done | Doug Stuetzle
LTC2365 | SAR ADC | LTC2365: 12-bit, 1Msps SAR ADC (req DC590B for DC apps, DC890B for AC apps) | SPI | DC1190A-B | Family | LTC2366 |  | Done | Doug Stuetzle
LTC2366 | SAR ADC | LTC2366: 12-bit, 3Msps SAR ADC (req DC590B for DC apps, DC890B for AC apps) | SPI | DC1190A-A | Yes |  |  | Done | Doug Stuetzle
LTC2367-16 | SAR ADC | LTC6360 driving LTC2367-16 16-bit, 0.5Msps SAR ADC | SPI | DC1796A-C | Family | LTC2370 |  | Done | Doug Stuetzle
LTC2367-16 | SAR ADC | LTC2367-16 with LTC6655-5/LT6202: 16-Bit, 500ksps, Pseudo-Differential Unipolar SAR ADC with 94.7dB SNR. Req DC718 or DC590 | SPI | DC1813A-C | Family | LTC2370 |  | Done | Doug Stuetzle
LTC2367-18 | SAR ADC | LTC6360 driving LTC2367-18 18-bit, 0.5Msps SAR ADC | SPI | DC1796A-G | Family | LTC2370 |  | Done | Doug Stuetzle
LTC2367-18 | SAR ADC | LTC2367-18 with LTC6655-5/LT6202: 18-Bit, 500ksps, Pseudo-Differential Unipolar SAR ADC with 97dB SNR. Req DC718 or DC590 | SPI | DC1813A-G | Family | LTC2370 |  | Done | Doug Stuetzle
LTC2368-16 | SAR ADC | LTC6360 driving LTC2368-16 16-bit, 1Msps SAR ADC | SPI | DC1796A-B | Family | LTC2370 |  | Done | Doug Stuetzle
LTC2368-16 | SAR ADC | LTC2368-16 with LTC6655-5/LT6202: 16-Bit, 1Msps, Pseudo-Differential Unipolar SAR ADC with 94.7dB SNR. Req DC718 or DC590 | SPI | DC1813A-B | Family | LTC2370 |  | Done | Doug Stuetzle
LTC2368-18 | SAR ADC | LTC6360 driving LTC2368-18 18-bit, 1Msps SAR ADC | SPI | DC1796A-F | Family | LTC2370 |  | Done | Doug Stuetzle
LTC2368-18 | SAR ADC | LTC2368-18 with LTC6655-5/LT6202: 18-Bit, 1Msps, Pseudo-Differential Unipolar SAR ADC with 97dB SNR. Req DC718 or DC590 | SPI | DC1813A-F | Family | LTC2370 |  | Done | Doug Stuetzle
LTC2368-24 |  |  |  | 2289A |  |  | No |  | Assign someone
LTC2369-18 | SAR ADC | LTC6360 driving LTC2369-18 18-bit, 1.6Msps SAR ADC | SPI | DC1796A-E | Family | LTC2370 |  | Done | Doug Stuetzle
LTC2369-18 | SAR ADC | LTC2369-18 with LTC6655-5/LT6202: 18-Bit, 1.6Msps, Pseudo-Differential Unipolar SAR ADC with 96.5dB SNR. Req DC718 or DC590 | SPI | DC1813A-E | Family | LTC2370 |  | Done | Doug Stuetzle
LTC2370-16 | SAR ADC | LTC2370-16 with LTC6655-5/LT6202: 16-Bit, 2Msps, Pseudo-Differential Unipolar SAR ADC with 94dB SNR. Req DC718 or DC590 | SPI | DC1813A-A | Family | LTC2370-16 (DC1796) |  | Done
LTC2370-16 | SAR ADC | LTC6360 driving LTC2370-16 16-bit, 2Msps SAR ADC | SPI | DC1796A-A | Yes |  |  | Done
LTC2372 | SAR ADC | 16/18-bit 500ksps 8 channel SAR ADC | SPI | DC2071A | Family | LTC2373 |  | Done | Doug Stuetzle
LTC2373 - 18 | SAR ADC | 18 bit, 1 Msps, 8 Channel SAR ADC | SPI | DC2071A | Yes |  |  | Done | Malavika Sajikumar
LTC2374 | SAR ADC | 16 bit 1.6Msps 8 channel SAR ADC | SPI | DC2071A | Family | LTC2373 |  | Done | Doug Stuetzle
LTC2376-16 | SAR ADC | LTC6362 with 250ksps 16-bit LTC2376-16 SAR ADC, LTC6655-5. Req DC718 or DC590 |  | DC1805A-D | Family | LTC2378-20 |  | Done | Doug Stuetzle
LTC2376-16 | SAR ADC | LTC2376-16 with LTC6655-5/LT6350: 16-Bit, 250ksps, SAR ADC with 97dB SNR. Req DC718 or DC590 |  | DC1783A-D | Family | LTC2380-16 |  | Done | Doug Stuetzle
LTC2376-18 | SAR ADC | LTC6362 with 250ksps 18-bit LTC2376-18 SAR ADC, LTC6655-5. Req DC718 or DC590 |  | DC1805A-H | Family | LTC2378-20 |  | Done | Doug Stuetzle
LTC2376-18 | SAR ADC | LTC2376-18 with LTC6655-5/LT6350: 18-Bit, 250ksps, SAR ADC with 102dB SNR. Req DC718 or DC590 |  | DC1783A-H | Family | LTC2380-16 |  | Done | Doug Stuetzle
LTC2376-20 | SAR ADC | LTC2376-20, 20-Bit, 250ksps, SAR ADC with 104dB SNR. Req DC590 or DC890 | SPI | DC1925A-C | Family | LTC2378-20 |  | Done | Doug Stuetzle
LTC2377-16 | SAR ADC | LTC6362 with 500ksps 16-bit LTC2377-16 SAR ADC, LTC6655-5. Req DC718 or DC590 |  | DC1805A-C | Family | LTC2378-20 |  | Done | Doug Stuetzle
LTC2377-16 | SAR ADC | LTC2377-16 with LTC6655-5/LT6350: 16-Bit, 500ksps, SAR ADC with 97dB SNR. Req DC718 or DC590 |  | DC1783A-C | Family | LTC2380-16 |  | Done | Doug Stuetzle
LTC2377-18 | SAR ADC | LTC6362 with 500ksps 18-bit LTC2377-18 SAR ADC, LTC6655-5. Req DC718 or DC590 |  | DC1805A-G | Family | LTC2378-20 |  | Done | Doug Stuetzle
LTC2377-18 | SAR ADC | LTC2377-18 with LTC6655-5/LT6350: 18-Bit, 500ksps, SAR ADC with 102dB SNR. Req DC718 or DC590 |  | DC1783A-G | Family | LTC2380-16 |  | Done | Doug Stuetzle
LTC2377-20 | SAR ADC | LTC2377-20, 20-Bit, 500ksps, SAR ADC with 104dB SNR. Req DC590 or DC890 | SPI | DC1925A-B | Family | LTC2378-20 |  | Done | Doug Stuetzle
LTC2378-16 | SAR ADC | LTC6362 with 1Msps 16-bit LTC2378-16 SAR ADC, LTC6655-5. Req DC718 or DC590 | SPI | DC1805A-B | Family | LTC2378-20 |  | Done | Doug Stuetzle
LTC2378-16 | SAR ADC | LTC2378-16 with LTC6655-5/LT6350: 16-Bit, 1Msps, SAR ADC with 97dB SNR. Req DC718 or DC590 | SPI | DC1783A-B | No |  | Yes
LTC2378-18 | SAR ADC | LTC6362 with 1Msps 18-bit LTC2378-18 SAR ADC, LTC6655-5. Req DC718 or DC590 | SPI | DC1805A-F | Family | LTC2378-20 |  | Done | Doug Stuetzle
LTC2378-18 | SAR ADC | LTC2378-18 with LTC6655-5/LT6350: 18-Bit, 1Msps, SAR ADC with 102dB SNR. Req DC718 or DC590 | SPI | DC1783A-F | No |  | Yes
LTC2378-20 | SAR ADC | LTC2378-20, 20-Bit, 1Msps, SAR ADC with 104dB SNR. Req DC590 or DC890 | SPI | DC1925A-A | Yes |  |  | Done | Doug Stuetzle
LTC2378-20 | SAR ADC | 20-Bit, 1Msps, Low Power SAR ADC with 0.5ppm INL | SPI | FT230A | Yes |  | Yes | Done | Mark Thoren
LTC2379-18 | SAR ADC | LTC6362 with 1.6Msps 18-bit LTC2379-18 SAR ADC, LTC6655-5. Req DC718 or DC590 |  | DC1805A-E | Family | LTC2378-20 |  | Done | Doug Stuetzle
LTC2379-18 | SAR ADC | LTC2379-18 with LTC6655-5/LT6350: 18-Bit, 1.6Msps, SAR ADC with 101dB SNR. Req DC718 or DC590 |  | DC1783A-E | Family | LTC2380-16 |  | Done | Doug Stuetzle
LTC2380-16 | SAR ADC | LTC2380-16 with LTC6655-5/LT6350: 16-Bit, 2Msps, SAR ADC with 96dB SNR. Req DC718 or DC590 | SPI | DC1783A-A | Yes |  |  | Done | Doug Stuetzle
LTC2380-16 | SAR ADC | LTC6362 with 2Msps 16-bit LTC2380-16 SAR ADC, LTC6655-5. Req DC718 or DC590 | SPI | DC1805A-A | Yes |  |  | Done | Doug Stuetzle
LTC2380-24 | SAR ADC | 24-Bit, 1.5Msps/2Msps, Low Power SAR ADC with Integrated Digital Filter | SPI | DC2289A | Yes |  |  | Done | Malavika Sajikumar
LTC2381-16 | SAR ADC | LTC2381CMS-16, 2.5V 16-bit 250Ksps Serial SPI SAR ADC. Req DC718 or DC590 |  | DC1571A-C | Family | LTC2383-16 |  | Done | Doug Stuetzle
LTC2382-16 | SAR ADC | LTC2382CMS-16, 2.5V 16-bit 500Ksps Serial SPI SAR ADC. Req DC718 or DC590 |  | DC1571A-B | Family | LTC2383-16 |  | Done | Doug Stuetzle
LTC2383-16 | SAR ADC | LTC2383CMS-16, 2.5V 16-bit 1Msps Serial SPI SAR ADC. Req DC718 or DC590 | SPI | DC1571A-A | Yes |  |  | Done | Doug Stuetzle
LTC2387-18 | SAR ADC | 18-Bit, 16MSPS SAR ADC |  | DC2290A | No |  | No
LTC2400 | ADC | LTC2400CS8 ¦ 24-Bit Delta Sigma ADC (req DC590) |  | DC573A | General |  | Yes
LTC2410 | ADC | LTC2410CGN ¦ 24-Bit Differential ADC (req DC590) |  | DC575A | General |  | Yes
LTC2412 | Delta Sigma ADC | LTC2412CGN ¦ 2 Channel 24-Bit Differential ADC (req DC590) |  | DC746A | Yes |  |  | Done | Malavika Sajikumar | LTC2412 cannot be a family of LTC2418. LTC2418 is a 4 wire interface and LTC2412 is a 3 wire interface. It cannot be a family of LTC2413 because the status bits decoding is different.
LTC2413 | Delta Sigma ADC | LTC2413 ¦ 24 Bit Delta Sigma ADC |  | DC346A | Family | LTC2412 |  | Done | Malavika Sajikumar | LTC2413 cannot be a family of LTC2418. LTC2418 is a 4 wire interface and LTC2413 is a 3 wire interface.
LTC2415 | Delta Sigma ADC | LTC2415: 24 Bit Delta Sigma ADC |  | DC328A | Family | LTC2418 | No | Done |  | Make this comment on LTC2418 code
LTC2418 | Delta Sigma ADC | LTC2418CGN ¦ 8-Channel Differential Input 24-Bit ADC, (req DC590) | SPI | DC571A | Yes |  |  | Done | Noe Quintero
LTC2431 | ADC | LTC2431CMS ¦ 20-Bit Differential ADC in MS10 Package (req DC590) |  | DC586A | General |  | Yes
LTC2433-1 | ADC | LTC2433-1CMS ¦ 16-Bit Differential ADC in MS10 Package (req DC590) |  | DC745A | General |  | Yes
LTC2439-1 | ADC | LTC2439CGN-1 ¦ 8-Channel Differential 16-Bit ADC (req DC590) |  | DC790A | General |  | Yes
LTC2439-1 |  | LTC6102, LT6100, LT1787, LTC2054, and LTC2439-1 (Requires DC590B) ¦ Demo Board |  | DC907A-B | General |  | Yes
LTC2440 | Delta Sigma ADC | LTC2440CGN ¦ High Speed Delta Sigma ADC, (req DC590) | SPI | DC570A | Yes |  |  | Done | Leo Chen
LTC2442 | Delta Sigma ADC | LTC2442CG 24-Bit Buffered Delta Sigma ADC |  | DC979A | Family | LTC2449 |  | Done | Noe Quintero
LTC2446 | ADC | LTC2446UHF ¦ 24-Bit High Speed 4-/8-Channel Delta Sigma ADC (req DC590) |  | DC847A |  |  | No
LTC2447 | ADC | LTC2447UHF ¦ 24-Bit High Speed 4-/8-Channel Delta Sigma ADC (req DC590) |  | DC846A |  |  | No
LTC2448 | Delta Sigma ADC | LTC2448UHF ¦ 24-Bit High Speed 8-/16-Channel Delta Sigma ADC (req DC590) |  | DC845A | Family | LTC2449 |  | Done | Noe Quintero
LTC2449 | Delta Sigma ADC | LTC2449UHF ¦ 24-Bit High-Speed 8/16-Channel Delta Sigma ADC (req DC590) | SPI | DC1410AB | Yes |  |  | Done | Noe Quintero
LTC2449 | Delta Sigma ADC | LTC2449UHF ¦ 24-Bit High-Speed 8/16-Channel Delta Sigma ADC (req DC590) | SPI | DC742A | Yes |  |  | Done | Noe Quintero
LTC2450 | ADC | LTC2450 16-bit 30Hz Delta Sigma ADC in 2mm x 2mm DFN-6 Package (Requires DC590B) |  | DC1067A-A | General |  | Yes
LTC2450-1 | ADC | LTC2450-1 16-bit 60Hz Delta Sigma ADC in 2x2 DFN (req DC590B) |  | DC1067A-B | General |  | Yes
LTC2451 | ADC | LTC2451: 16-bit Single-Ended I2C Ultra-Tiny ADC (req. DC590) |  | DC1383A-A | General |  | Yes
LTC2452 | ADC | LTC2452: 16-bit, SPI Differential Ultra-Tiny Delta Sigma ADC (req DC590) |  | DC1384A-A | General |  | Yes
LTC2453 | Delta Sigma ADC | LTC2453 16-bit I2C Differential ADC in 3x2 DFN, req DC590 |  | DC1266A-A | Family | LTC2461 |  | Done
LTC2460 | Delta Sigma ADC | LTC2460: 16-bit SPI Single-Ended Delta Sigma ADC with 10ppm max Internal Reference, req DC590 | SPI | DC1490A | Yes |  |  | Done | Leo Chen
LTC2461 | Delta Sigma ADC | LTC2461: 16-bit I2C Single-Ended Delta Sigma ADC with 10ppm max Internal Reference, req DC590 | I2C | DC1491A | Yes |  |  | Done | Mike Hawkins
LTC2462 | ADC | LTC2462: 16-bit SPI Differential Delta Sigma ADC with 10ppm max Internal Reference, req DC590 |  | DC1492A | General |  | Yes
LTC2463 | Delta Sigma ADC | LTC2463: 16-bit I2C Differential Delta Sigma ADC with 10ppm max Internal Reference, req DC590 |  | DC1493A | Family | LTC2461 |  | Done
LTC2470 | ADC | LTC2470, Selectable 250Hz/1KHz, 16-Bit delta sigma ADCs with 10ppm/deg C Max Precision Reference. (Req DC590B) |  | DC1628A | General |  | Yes
LTC2471 | ADC | LTC2471 - Selectable 250sps/1ksps, 16-Bit I2C Delta Sigma ADCs with 10ppm/C Max Precision Reference (Req DC590B) |  | DC1718A | General |  | Yes
LTC2472 | ADC | LTC2472, Selectable 250sps/1ksps, 16-Bit Delta Sigma ADCs with 10ppm/C Max Precision Reference. (Req DC590B) |  | DC1629A | General |  | Yes
LTC2473 | Delta Sigma ADC | LTC2473 ¦ Selectable 250sps/1ksps, 16-Bit I2C Delta Sigma ADCs with 10ppm/C Max Precision Reference, (Req DC590B) | I2C | DC1716A | Yes |  |  | Done | Leo Chen
LTC2480 | Delta Sigma ADC | LTC2480 ¦ 16-Bit Differential ADC with Programmable Gain and Temperature Sensor (req DC590) | SPI | DC798B | Yes |  |  | Done | Malavika Sajikumar
LTC2481 | ADC | LTC2481 16-bit, Delta-Sigma ADC (req DC590) |  | DC951A | General |  | Yes
LTC2482 | Delta Sigma ADC | LTC2482 16-bit Delta-Sigma ADC (req DC590) | SPI | DC941A | Yes |  |  | Done | Malavika Sajikumar
LTC2483 | ADC | LTC2483 16-bit Delta-Sigma ADC demo board (req. DC590) |  | DC955A | General |  | Yes
LTC2484 | Delta Sigma ADC | LTC2484IDD 24-Bit Delta Sigma ADC w/Temp (req. DC590B) | SPI | DC939A | Yes |  |  | Done | Noe Quintero
LTC2485 | ADC | LTC2485 24-bit Delta-Sigma ADC demo board (req DC590) |  | DC956A | General |  | Yes
LTC2486 | ADC | LTC2486 16-bit 2-ch ADC with Temp Sensor, PGA, req DC590 |  | DC1009A-C | General |  | Yes
LTC2487 | ADC | LTC2487 16-bit 4/2-ch I2C Easy Drive ADC (req DC590B) |  | DC1010A-C | General |  | Yes
LTC2488 | ADC | LTC2488 16-bit 2-ch ADC, req DC590 |  | DC1009A-B | General |  | Yes
LTC2489 | ADC | LTC2489 16-Bit 4/2-ch I2C Easy Drive Delta Sigma ADC (req DC590B) |  | DC1010A-B | General |  | Yes
LTC2492 | Delta Sigma ADC | 24-Bit 2-/4-Channel Delta Sigma ADC with Easy Drive Input Current Cancellation | SPI | DC1009AA | Yes |  |  | Done | Malavika Sajikumar
LTC2493 | ADC | LTC2493 24-Bit 4/2-ch I2C Delta Sigma ADC (Req. DC590) |  | DC1010A-A | General |  | Yes
LTC2494 | ADC | LTC2494 16-bit, 8-ch Easy Drive ADC with Temp Sensor, PGA (req DC590B) |  | DC1011A-C | General |  | Yes
LTC2495 | ADC | LTC2495 16-bit, 8-ch I2C Easy Drive ADC with Temp Sensor, PGA (req DC590B) |  | DC1012A-C | General |  | Yes
LTC2496 | Delta Sigma ADC | LTC2496 16-bit, 8-ch Delta Sigma ADC with Easy Drive Input Current Cancellation | SPI | DC1011A-B | Yes |  |  | Done | Curtis Serrano
LTC2497 | Delta Sigma ADC | LTC2497 16-bit, 8-ch I2C Easy Drive ADC (req DC590B) | I2C | DC1012A-B | Yes |  |  | Done | Leo Chen
LTC2498 | Delta Sigma ADC | LTC2498 24-bit, 8-ch ADC, req. DC590 | SPI | DC1011A-A | Yes |  |  | Done | Leo Chen
LTC2498 | Delta Sigma ADC | LTC2498 24-bit, 8-ch ADC, req. DC590 | SPI | DC1410A-A | Yes |  |  | Done | Noe Quintero
LTC2499 | Delta Sigma ADC | LTC2499 24-Bit 8-Ch I2C Delta Sigma ADC (req DC590) | I2C | DC1012A-A | Yes |  |  | Done | Leo Chen
LTC2500-32 |  |  |  | 2222A |  |  | No |  | Assign someone
LTC2508-32 | SAR ADC | LTC2508-32 - 32-Bit Over-Sampling ADC with Configurable Digital Filter | SPI | DC2222AB | Yes |  |  | Done | Malavika Sajikumar | code to be released
LTC2512-24 | SAR ADC | LTC2512-24 - 24-Bit Over-Sampling ADC with Configurable Flat Passband Digital Filter | SPI | DC2222AC | Yes |  |  | Done | Malavika Sajikumar | code to be released
LTC2600 | DAC | LTC2600CGN ¦ Octal 16-Bit DAC (req DC590) | SPI | DC579A | Yes |  |  | Done | Malavika Sajikumar
LTC2601 | DAC | LTC2601CDD ¦ Single 16-Bit Rail-to-Rail Vout DAC (req DC590) |  | DC777A | No |  | Yes
LTC2602 | DAC | LTC2602CMS8 ¦ Dual 16-Bit Rail-to-Rail Vout DAC (req DC590) |  | DC778A | No |  | Yes
LTC2604 | DAC | LTC2604CGN ¦ Quad 16-Bit SPI Rail-to-Rail DAC with Independent References (req DC590) | SPI | DC809A | Yes |  |  | Done | Curtis Serrano
LTC2605 | DAC | LTC2605 Octal 16-bit I2C Vout DAC (req DC590) | I2C | DC935A | Yes |  |  | Done | Curtis Serrano
LTC2606 | DAC | LTC2606 16-bit, I2C Vout DAC demo board (req DC590) |  | DC812A | Family | LTC2607 | No | Done
LTC2607 | DAC | LTC2607 Dual 16-bit, I2C Vout DAC (req DC590) | I2C | DC934A | Yes |  |  | Done | Mark Thoren
LTC2609 | DAC | LTC2609 Quad, 16-bit Vout DAC (Req. DC590) |  | DC936A | Family | LTC2607 | No | Done
LTC2630-12 | DAC | LTC2630: 12-bit DAC in SC70 Package, board includes HZ, HM, LZ and LM DACs (req DC590) |  | DC1074A | Family | LTC2640 | No | Done
LTC2631-12 | DAC | LTC2631-HM12: 12-Bit I2C DAC (4.096V ref, Reset to Mid-Scale), req DC590B |  | DC1332 | No |  | Yes |  |  | LTC2631 is not family of LTC2640. LTC2631 uses I2c.
LTC2634-12 | DAC | LTC2634-LZ12: 12-Bit Quad Vout DAC (2.5V ref, reset to zero-scale), (Req DC590) |  | DC1488 | Family | LTC2636 | No | Done | Malavika Sajikumar | Code supports -10/-8 parts as well.
LTC2635-12 | DAC | LTC2635-HMI12: 12-Bit Quad I2C DAC (4.096V int ref mode, reset to mid-scale), req DC590 |  | DC1593A-D | Family | LTC2637 | No | Done | Malavika Sajikumar | Code same as LTC2655-12, Requires code that supports the -8 part as well.
LTC2636-12 | DAC | LTC2636-HMI12: 12-Bit Octal SPI DAC (4.096V int ref mode, reset to mid-scale), req DC590 | SPI | DC1466A | Yes |  |  | Done | Malavika Sajikumar | Code supports -10/-8 parts as well.
LTC2637-12 | DAC | LTC2637-HMI12: 12-Bit Octal I2C DAC (4.096V int ref mode, reset to mid-scale), req DC590 | I2C | DC1534A-D | Yes |  |  | Done | Malavika Sajikumar | Code same as LTC2657-12, Requires code that supports the -8 part as well.
LTC2640-12 | DAC | LTC2640 12-Bit SPI DAC (2.5V ref, Reset to Mid-Scale), req DC590 | SPI | DC1333A | Yes |  |  | Done | Noe Quintero
LTC2641-16 | DAC | 16-/14-/12-Bit VOUT DACs in 3mm × 3mm DFN | SPI | DC1096B | Family | LTC2642 | No | Done | Malavika Sajikumar
LTC2642-16 | DAC | 16-bit +/-5V Unbuffered Vout DAC (req DC590B) | SPI | DC1096B | Yes |  |  | Done | Malavika Sajikumar
LTC2645 | DAC | Quad 12/10/8 bit PWM to VOUT DAC | What protocol is this? | DC2197 | Yes |  |  | Done | Noe Quintero
LTC2654-12 | DAC | LTC2654 Quad SPI 12-bit Voltage Output DAC with 1.25V Reference, req DC590 | SPI | DC1678A | Yes |  |  | Done | Noe Quintero
LTC2655 | DAC | LTC2655 Quad I2C 16-bit Voltage Output DAC with 1.25V Reference, req DC590 | I2C | DC1703A | Yes |  |  | Done | Noe Quintero
LTC2656-16 | DAC | LTC2656 Octal SPI 16-bit Voltage Output DAC with 1.25V Reference, req DC590 | SPI | DC1397A | Yes |  |  | Done | Noe Quintero
LTC2657-16 | DAC | LTC2657 Octal I2C 16-bit Voltage Output DAC with 1.25V Reference, req DC590 | I2C | DC1529A | Yes |  |  | Done | Noe Quintero
LTC2662 | DAC | 5-Channel 16-/12-Bit 300mA SoftSpan Current Source DACs | SPI | DC2692A | Yes |  |  | Done | Noe Quintero
LTC2664 | DAC | LTC2664 - Quad 16-Bit/12-Bit ±10V VOUT SoftSpan DACs with 10ppm/°C Max Reference | SPI | DC2376A | Yes |  |  | Done | Malavika Sajikumar
LTC2666 | DAC | LTC2666 - Octal, 16/12 bit, +-10V, SoftSpan DAC | SPI | DC2196A | Yes |  |  | Done | Malavika Sajikumar
LTC2668 | DAC | LTC2668 - 16 channel, 16/12 bit, +-10V, SoftSpan DAC | SPI | DC2025A | Yes |  |  | Done | Mark Thoren
LTC2704-16 | DAC | LTC2704 16 Bit Quad Vout DAC , (req DC590) |  | DC752A-B | No |  | Yes
LTC2751-16 | DAC | LTC2751-16: 16-bit, Single, SoftSpan, 1LSB INL Iout DAC, req. DC590 |  | DC1110A | No |  | No |  |  | Uses pin 14 GPIO
LTC2752 | DAC | LTC2752 Dual 16-Bit SoftSpan IOUT DAC with Serial SPI Interface Demo Board, req DC590B | SPI | DC1684A-B | Yes |  |  | Done | Malavika Sajikumar
LTC2753-16 | DAC | LTC2753-16: 16-bit, Dual, SoftSpan, 1LSB INL Iout DAC, req. DC590 |  | DC1111A | No |  | No |  |  | Uses pin 14 GPIO
LTC2754-16 | DAC | LTC2754-16: 16-bit, Quad Serial, SoftSpan, 1LSB INL Iout DAC, req. DC590 |  | DC1546A | No |  | Yes
LTC2755-16 | DAC | LTC2755: 16-bit, Quad, SoftSpan, 1LSB INL Iout DAC, req. DC590 |  | DC1112A | No |  | No |  |  | Uses pin 14 GPIO
LTC2756 | DAC | LTC2756 18-Bit SoftSpan IOUT DAC with Serial SPI Interface Demo Board, req DC590B |  | DC1792A | No |  | Yes
LTC2757 | DAC | LTC2757ACLX ¦ 18-Bit Parallel Iout DAC with Softspan (1LSB INL), req DC590 |  | DC1485A | No |  | No |  |  | Uses pin 14 GPIO
LTC2758 | DAC | LTC2758 Dual 18-Bit SoftSpan IOUT DAC with Serial SPI Interface Demo Board, req DC590B | SPI | DC1684A-A | Yes |  |  | Done | Malavika Sajikumar
LTC2873 | Transceiver | LTC2873: Multiprotocol Transceiver |  | DC2364A | Yes |  |  | Done | Steven tanghe
LTC2874 | Transceiver | Quad IO-Link Master Hot Swap Controller and PHY | SPI | DC1880A | Yes |  |  | Done | Keith Bennett
LTC2933 | PSM | Programmable Hex Voltage Supweviser with EEPROM | I2C | DC1633B | Yes |  |  | Done | Enger Nathan
LTC2936 | PSM | Programable Hex Voltage Supervisor with Comparator Outputs and EEPROM | I2C | DC1605B | Yes |  |  | Done | Enger Nathan
LTC2937 | PSM | Programmable Six Channel Sequencer and Voltage Supervisor with EEPROM | I2C | DC2313A | Yes |  |  | Done | Enger Nathan
LTC2941 | Power Monitors | LTC2941 Battery Gas Gauge w/ I2C (requires DC590B) | I2C | DC1496B-A | Family | LTC2942 |  | Done | Sal Afzal
LTC2941-1 | Power Monitors | LTC2941-1 Battery Gas Gauge w/ I2C (requires DC590B) | I2C | DC1496B-C | Family | LTC2942 | No | Done | Sal Afzal
LTC2942 | Power Monitors | LTC2942 Battery Gas Gauge w/ I2C (requires DC590B) | I2C | DC1496B-B | Yes |  |  | Done | Sal Afzal
LTC2942-1 | Power Monitors | LTC2942-1 Battery Gas Gauge w/ I2C (requires DC590B) |  | DC1496B-D | Family | LTC2943 | No | Done | Sal Afzal
LTC2943 | Power Monitors | Multicell Battery Gas Gauge with temperature, Voltage, Current measurement | I2C | DC1812A-A | Yes |  |  | Done | Sal Afzal
LTC2943-1 | Power Monitors | 1A Multicell Battery Gas Gauge with Temperature, Voltage and Current Measurement | I2C | DC1812A-C | Family | LTC2943 |  | Done | Sal Afzal
LTC2944 | Power Monitors | 60V Battery Gas Gauge with Temperature, Voltage and Current Measurement | I2C | DC1812A-B | Yes |  |  | Done | Sal Afzal
LTC2945 | Power Monitors | LTC2945: Wide Range I2C Power Monitor (requires DC590) | I2C | DC1697A | Yes |  |  | Done | Noe Quintero
LTC2946 | Power Monitors | LTC2946 - I2C Power, Charge, energy Monitor | I2C | DC2156 | Yes |  |  | Done | Leo Chen
LTC2947 | Power Monitors | 30A Power/Energy Monitor with Integrated Sense Resistor | I2C | DC2334A | Yes |  |  | Done | Patrick Wilhelm
LTC2947 | Power Monitors | 30A Power/Energy Monitor with Integrated Sense Resistor | I2C | DC2574A-KIT | Yes |  |  | Done | Patrick Wilhelm
LTC2949 |  | LTC2949 Isolated Battery Meter for EV / HEV |  | DC2732 | No |  | No |  | Patrick Wilhelm
LTC2970 | Power Monitors | Dual I2C Power Supply Monitor and Margining Controller | I2C | DC2467 | Family | LTC2970 (DC980) |  | Done | Mike Jones
LTC2970 | Power Monitors | LTC2970 Demoboard (comes complete with DC1262A and DC1262B, requires DC590B) | I2C | DC980 | Yes |  |  | Done | Enger Nathan
LTC2971 | PSM | LTC2970 Demoboard (comes complete with DC1262A and DC1262B, requires DC590B) | I2C | DC2875A | Yes |  |  | Done | Michael Peters
LTC2972 | PSM |  |  | DC2675A | Yes |  |  | Done | Brad Lovell
LTC2974 | PSM | 4-Channel PMBus Power System Manager Featuring Accurate Output Current Measurement | PMBus | DC1978 | Yes |  |  | Done | Mike Jones
LTC2975 | PSM | 4-Channel PMBus Power System Manager | PMBus | DC2022A | Yes |  |  | Done | Mike Jones
LTC2975 | PSM | 4-Channel PMBus Power System Manager | PMBus | DC2382 | Yes |  |  | Done | Mik Jones
LTC2977 | PSM | 8-Channel PMBus Power System Manager Featuring Accurate Output Voltage Measurement | PMBus | DC2028A | Yes |  |  | Done | Mike Jones
LTC2978 | PSM | Octal Digital Power Supply Manager with EEPROM | PMBus | DC1508BA | Yes |  | Yes - only library files for now | Done | Mike Jones
LTC2980 | PSM | 16-Channel PMBus Power System Manager | PMBus | DC2198A | Yes |  |  | Done | Mike Jones
LTC2983 | Temperature Mesurement | LTC2983 - Multi-Sensor Temperature Measurement System | SPI | DC2296A | Yes |  |  | Done | Todd Kaplan
LTC2984 | Temperature Mesurement | Multi-Sensor High Accuracy Digital Temperature Measurement System with EEPROM | SPI | DC2420A | Yes |  |  | Done | Todd Kaplan
LTC2986 | Temperature Mesurement | Multi-Sensor High Accuracy Digital Temperature Measurement System with EEPROM | SPI | DC2531A | Yes |  |  | Done | Todd Kaplan
LTC2990 | Power Monitors | LTC2990 ¦ I2C Temperature, Current & Voltage Monitor(requires DC590) | I2C | DC1338B | Yes |  |  | Done | Leo Chen
LTC2991 | Power Monitors | LTC2991 ¦ I2C Temperature, Voltage, and Current Monitor (requires DC590B) | I2C | DC1785A | Yes |  |  | Done | Noe Quintero
LTC2992 | Power Monitors | Dual Wide Range Power Monitor | I2C | DC2561 | Yes |  |  | Done | Sal Afzal
LTC3205 |  | LTC3205EUF ¦ Multidisplay LED Controller (requires DC590 Controller) |  | DC629A | No |  | No
LTC3206 |  | LTC3206EUF ¦ I2C Multidisplay LED Controller, Vin = 2.7V - 4.5V (requires DC590 Controller) |  | DC749A | No |  | No
LTC3207 |  | LTC3207EUF Demo Board |  | DC1039A-A | No |  | No
LTC3207 |  | LTC3207EUF-1 Demo Board |  | DC1039A-B | No |  | No
LTC3208 |  | LTC3208 ¦ High Current 12C LED Driver |  | DC824A | No |  | No
LTC3209 |  | LTC3209EUF-2 Demo Board |  | DC880A | No |  | No
LTC3209 |  | LTC3209EUF-1 Demo Board |  | DC881A | No |  | No
LTC3210 |  | LTC3210EUD ¦ Main/CAM LED Controller (Req. DC590) |  | DC914B | No |  | No
LTC3210-1 |  | LTC3210EUD-1 ¦ Main /CAM LED Controller; Requires DC590 Board |  | DC1022A | No |  | No
LTC3210-2 |  | LTC3210EUD-2 Demo Board |  | DC1071A-A | No |  | No
LTC3210-2 |  | LTC3210EUD-3 Demo Board |  | DC1071A-B | No |  | No
LTC3212 |  | LTC3212EDDB ¦ RGB LED Driver & Charge Pump |  | DC1187A | No |  | No
LTC3219 |  | LTC3219EUD ¦ 250mA, Universal Multi-Output LED Driver |  | DC1055A | No |  | No
LTC3220 |  | LTC3220EPF ¦ 360mA general purpose LED driver (req. DC590) |  | DC1265A-A | No |  | No
LTC3220 |  | LTC3220EPF-1 ¦ 360mA general purpose LED driver (req. DC590) |  | DC1265A-B | No |  | No
LTC3230 |  | LTC3230EUD ¦ 5-LED Main/Aux Drv + Dual LDO in 3x3 QFN |  | DC1217A | No |  | No
LTC3335 | Switching Regulators | LTC3335 - Nanopower Buck-Boost DC/DC with Integrated Coulomb Counter | I2C | DC2343A | Yes |  |  | Done | Bobby Backofen
LTC3350 |  | LTC3350 - High Current Supercapacitor Backup Controller and System Monitor |  | DC1937B | No |  | Yes | Done | Bobby Backofen
LTC3375 |  | LTC3375EUK Demo Board u 8-Channel Programmable, Parallelable, 1A Buck DC/DCs (DC590 Companion board) |  | DC1921A | No |  | No
LTC3589 | Switching Regulators | LTC3589EUJ Demo Board | I2C | DC1558A | Family | LTC3589 (DC1808) |  | Done | Chad Cosby
LTC3589 | Switching Regulators | LTC3589EUJ-1 Demo Board I 8-Output Regulator with Sequencing and I2C (req DC590) | I2C | DC1808 | Yes |  |  | Done | Chad Cosby
LTC3675 |  | LTC3675EUFF Demo Board |  | DC1607A | No |  | No
LTC3676 | Other | LTC3676 Power Management Solution for Application Processors | I2C | DC1976 | Yes |  |  | Done
LTC3880 | PSM | LTC3880 - Dual Output PolyPhase Step-Down DC/DC Controller with DPSM | PMBus | DC1590B | Yes |  |  | Done | Mike Jones
LTC3882 | PSM | LTC3882 - Dual Output PolyPhase Step-Down DC/DC Voltage Mode Controller with DPSM | PMBus | DC1936A | Yes |  |  | Done | Mike Jones
LTC3883 | PSM | LTC3883 - Single Phase Step-Down DC/DC Controller with DPSM | PMBus | DC1778A | Yes |  |  | Done | Mike Jones
LTC3886 | PSM | LTC3886 - 60V Dual Output Step-Down Controller with Digital Power System Management | PMBus | DC2155 | Yes |  |  | Done
LTC3887 | PSM | Dual output PolyPhase Step-Down DC/DC Controller with DPSM | PMBus | DC2263A | Yes |  |  | Done | Mike Jones
LTC4099 |  | LTC4099EPDC demo board¦ High efficiency I2C Controlled USB Power Manager/Charger with Overvoltage Protection (req. DC590) |  | DC1396A | No |  | No |  |  | 3.3V ONLY!!!
LTC4150 |  | LTC4150CMS ¦ Coulomb Counter / Battery Gas Gauge (requires DC590 Controller) |  | DC756A | No |  | Yes
LTC4151 | Power Monitors | LTC4151: 80V High Side Power Monitor, req. DC590B | I2C | DC1208A | Yes |  |  | Done | Dan Eddleman
LTC4155 | Switching Regulators | LTC4155EUFD Dual Input Power Manager/ 3.5A Li-Ion Battery Charger with I2C Control and USB OTG | I2C | DC1674A-A | Yes |  |  | Done | Steve Martin
LTC4156 |  | LTC4156EUFD Demo Board I VIN = 4.35V to 5.5V, VOUT = 4.5V @ 3.5A; DC590B Demo Board is required |  | DC1674A-B | No |  | No
LTC4215 | Hot Swap | LTC4215 Hot Swap Controller with ADC (req DC590) | I2C | DC874A | Yes |  |  | Done | Malavika Sajikumar
LTC4215-1/-3 |  | LTC4215-1 Hot Swap Controller with ADC and 3 GPIO (req DC590) | I2C | DC1243A | No |  | Yes
LTC4222 |  | LTC4222 Demoboard: Dual Hot Swap Controller with I2C and ADC (Requires DC590) |  | DC1134A | No |  | No
LTC4245 | Hot Swap | LTC4245 Demoboard: Quad Hot Swap Controller with ADC and I2C (Requires DC590) | I2C | DC985A-A/B | Yes |  |  | Done | Malavika Sajikumar
LTC4260 | Hot Swap | LTC4260CGN ¦ 200W Positive 48V Hot Swap Controller With Current and Voltage Monitoring (req DC590) | I2C | DC786A | Yes |  |  | Done | Malavika Sajikumar
LTC4261 | Hot Swap | LTC4261 -48V Hot Swap w/ADC (req DC590) | I2C | DC998A | Yes |  |  | Done | Malavika Sajikumar
LTC4280 | Hot Swap | LTC4280 Hot Swap Contr. w/ADC and I2C, 3 GPIOs (req DC590) | I2C | DC1704A | Yes |  |  | Done | Malavika Sajikumar
LTC4281 |  | Hot Swap controller with I2C compatible monitoring |  | DC2278A | No |  | Yes | Part released, Board 1st proto | Sal Afzal
LTC4282 | Hot Swap | High Current Hot Swap Controller with I2C Compatible Monitoring | I2C | DC2024A | Yes |  |  | Done | Sal Afzal
LTC4283 |  | Negative Voltage Hot Swap Controller with Power Monitor and EEPROM |  | DC2480A | No |  | Yes | releasing in 2017 | Sal Afzal
LTC4284 |  | High PowerNegative Voltage Hot Swap Controller with I2C Power Monitor and EEPROM |  | DC2470 | No |  | Yes | releasing in 2017 | Sal Afzal
LTC4302 |  | LTC4302CMS-1 ¦ Addressable 2-Wire Bus Buffer (req DC590) |  | DC757A-A | No |  | No
LTC4302 |  | LTC4302CMS-2 ¦ Addressable 2-Wire Bus Buffer with Supply Level Shifting (req DC590) |  | DC757A-B | No |  | No
LTC4316 | Transceiver | I2C/SMBUS ReAddresser |  | DC2217A | Yes |  |  | Done | Sal Afzal
LTC5555 | Other | Active Mixer with DVGA on IF port |  | DC2524A | Yes |  |  | part not released | Weston Sapia
LTC5556 | RF_Timing | Dual Programmable Downconverting Mixer with IF DVGAs |  | DC2693A | Yes |  |  | Done | Weston Sapia
LTC5566 | RF_Timing | 300 MHZ to 5 GHz Programmable Gain Downconverting Mixer with SPI and Parallel interfaces | SPI | DC2460A | Yes |  |  | Done | Weston Sapia
LTC5599 | RF_Timing | LTC5599 - Low Power Direct Quadrature Modulator | SPI | DC2091A | Yes |  |  | Done | Doug Stuetzle
LTC6101 |  | 6 channel ADC Current Sense amplifier |  | DC907A-B | No |  | Yes |  | Assign someone
LTC6602 | RF_Timing | Dual Matched, High Frequency Bandpass/Lowpass Filters | SPI | DC1304AA | Yes |  |  | Done | Aaron Schultz
LTC6603 |  | Dual Adjustable Lowpass Filter | SPI | DC1304AB | Yes |  |  | Done | Aaron Schultz
LTC6802-1 |  | LTC6802-1 (Requires DC590) New Designs Should Use DC1651 or DC1653 ¦ Demo Board |  | DC1331D | No |  | No
LTC6802-2 |  | LTC6802-2 (Requires DC590B) New Designs Should Use DC1652 or DC1654 ¦ Demo Board |  | DC1393B | No |  | No
LTC6803-1 | BMS | LTC6803-1 (Requires DC590B) ¦ Demo Board |  | DC1651A | Yes |  |  | Done | Cuyler
LTC6803-2 | BMS | LTC6803-2 (Requires DC590B) ¦ Demo Board |  | DC1652A | Yes |  |  | Done | Cuyler
LTC6803-3 |  | LTC6803-3 (Requires DC590B) ¦ Demo Board |  | DC1653A | No |  | No
LTC6803-4 |  | LTC6803-4 (Requires DC590B) ¦ Demo Board |  | DC1835A | No |  | No
LTC6804-1 | BMS | LTC6804-1 Demoboard |  | DC1894B | Yes |  |  | Done | Cuyler
LTC6804-2 | BMS | LTc6804-2 Addressable isoSPI battery stack monitor |  | DC1942C | Yes |  |  | Done | Cuyler
LTC6810 | BMS | Multicell Battery Monitors |  | DC2515 | Yes |  |  | Done | Jothish Joseph Kalathil
LTC6811 | BMS | Multicell Battery Monitors |  | DC2259 | Yes |  |  | Done | Cuyler
LTC6812 | BMS | Multicell Battery Monitors |  | DC2350AA | Yes |  |  | Done | Jothish Joseph Kalathil
LTC6813 | BMS |  |  | DC2350AB | Yes |  |  | Done | Jothish Joseph Kalathil
LTC6820 |  | LTC6820 isoSPI Demoboard (DC590B required) |  | DC1941B | No |  | No
LTC6903 | RF_Timing | LTC6903 Demo Board | SPI | DC726BA | Yes |  |  | Done | Noe Quintero
LTC6904 | RF_Timing | LTC6904 Demo board | I2C | DC726BB | Yes |  |  | Done | Noe Quintero
LTC6945 | RF_Timing | LTC6945 Demo ¦ Ultralow Noise and Spurious 6GHz Integer-N Synthesizer, VCO=902-928Hz, (Req DC590) | SPI | DC1649A-A | Yes |  |  | Done | Chris Pearson
LTC6946 | RF_Timing | LTC6946-1 Demo ¦ Ultralow Noise and Spurious 370 MHz to 6.93 GHz Integer-N Synthesizer with Integrated VCO (Req DC590) | SPI | DC1705C | Yes |  |  | Done | Chris Pearson | 3.3V only part, but board has protection
LTC6947 | RF_Timing | Ultralow noise 0.35GHz to 6GHz Fractional-N Synthesizer | SPI | DC1846A | Yes |  |  | Done | Chris Pearson
LTC6948 | RF_Timing | Ultralow Noise 0.37GHz to 6.39GHz Fractional-N Synthesizer with Integrated VCO | SPI | DC1959A | Yes |  |  | Done | Chris Pearson
LTC6950 | RF_Timing | 1.4GHz Low Phase Noise, Low Jitter PLL with Clock Distribution | SPI | DC1795A | Yes |  |  | Done | Chris Pearson
LTC6951 | RF_Timing | ULTRA-LOW JITTER 2MHz TO 2.5GHz MULTI-OUTPUT CLOCK SYNTHESIZER WITH INTEGRATED VCO | SPI | DC2248A | Yes |  |  | Done | Chris Pearson
LTC6952 | RF_Timing |  |  | DC2609A | Yes |  |  | Done | Chris Pearson
LTC6953 | RF_Timing |  |  | DC2610A | Yes |  |  | Done | Chris Pearson
LTC6954 | RF_Timing | LOW PHASE NOISE, TRIPLE OUTPUT CLOCK DISTRIBUTION DIVIDER/ DRIVER | SPI | DC1954A | Yes |  |  | Done | Chris Pearson
LTM2893 | SAR ADC | Isolated 100MHz ADC Serial Interface and LTC2328-18 |  | DC2405A | Yes |  |  | Done | Brian Jadus
LTM2987 | PSM | 16-Channel μModule PMBus Power System Manager | PMBus | DC2023A | Yes |  |  | Done | Mike Jones
LTM4676 | PSM | Dual 13A or Single 26A μModule (Power Module) Regulator with Digital Power System Management | PMBus | DC1811B | Yes |  |  | Done | Mike Jones
LTM4676 | PSM | Dual 13A or Single 26A μModule (Power Module) Regulator with Digital Power System Management | PMBus | DC1989A | Yes |  |  | Done | Mike Jones
LTM9100 | Switching Regulators | Anyside™ High Voltage Isolated Switch Controller with I²C Command and Telemetry | I2C | DC2423A | Yes |  |  | Done | Keith Bennett
LTC6115 | Current Sense | High Voltage High Side Current and Voltage Sense |  | DC2839A | Yes |  |  | Done | Catherine Chang